## CAN1
CAN ID (HEX) | CAN ID (DEC) | CAN ID (BIN) | Source Device | Destination Device | Priority | Frequency {Hz} | # of Bytes | Description | Byte 0 | Byte 1 | Byte 2 | Byte 3 | Byte 4 | Byte 5 | Byte 6 | Byte 7
7 | 7 | 111 | Race Capture | VCU / Dash | MEDIUM | 10 | 6 | Accelerometer Data | X High | X Low | Y High | Y Low | Z High | Z Low
3 | 3 | 11 | VCU1 | Dash | MEDIUM | 20 | 7 | Inverter + SC Data | Dash LED Flags: LED1 ¦ LED2 ¦ LED3 ¦ LED4 ¦ LED5 ¦ LED6 ¦ LED7 ¦ LED8 | Speed [uint16_t] | Speed [uint16_t] | Distance [uint16_t] | Distance [uint16_t]
D | 13 | 1101 | Pedal Box | Dash | LOW | 2 | 6 | Raw values for adjustment | APPS L | APPS L, APPS R | APPS R, BSE F | BSE F, BSE R | BSE R | SteeringAnalogue | SteeringAnalogue
E | 14 | 1110 | Pedal Box | Dash | LOW | 25 | 4 | Raw values | Byte 0: BSEF; Byte 1: BSEF; Byte 2: BSER; Byte 3: BSER
20 | 32 | 100000 | VCU1 | Dash | MEDIUM | 25 | 8 | Inverter Temperature Data | Right Inverter Error | Right Inverter Error | Left Inverter Error | Left Inverter Error | Inverter Temp Left [uint8_t] | Inverter Temp right [uint8_t] | Motor Temp Left [uint8_t] | Motor Temp right [uint8_t]
8 | 8 | 1000 | VCU2 | Dash / Telemetry | LOW | 20 | 6 | Left Inverter Data | BusVoltageL [uint16_t] | BusVoltageL [uint16_t] | MotorSpeedL [uint16_t] | MotorSpeedL [uint16_t] | MotorCurrentL [uint16_t] | MotorCurrentL [uint16_t] | MotorVoltageL [uint16_t] | MotorVoltageL [uint16_t]
9 | 9 | 1001 | VCU3 | Dash / Telemetry | LOW | 20 | 6 | Right Inverter Data | BusVoltageR [uint16_t] | BusVoltageR [uint16_t] | MotorSpeedR [uint16_t] | MotorSpeedR [uint16_t] | MotorCurrentR [uint16_t] | MotorCurrentR [uint16_t] | MotorVoltageR [uint16_t] | MotorVoltageR [uint16_t]
A | 10 | 1010 | Dash | Pedal Box | LOW | At Startup | 8 | Raw values for mapping | APPS L MIN | APPS L MIN | APPS L MAX | APPS L MAX | APPS R MIN | APPS R MIN | APPS R MAX | APPS R MAX
B | 11 | 1011 | Dash | Pedal Box | LOW | At Startup | 8 | Raw values for mapping | BSE_F MIN | BSE_F MIN | BSE_F MAX | BSE_F MAX | BSE_R MIN | BSE_R MIN | BSE_R MAX | BSE_R MAX
C | 12 | 1100 | Dash | Pedal Box | LOW | At Startup | 4 | Raw values for mapping | Byte 0: Steering MIN; Byte 1: Steering MIN; Byte 2: Steering MAX; Byte 3: Steering MAX
14 | 20 | 10100 | Aero Board 1 | Telemetry | MEDIUM | 50 | 8 | Aero ADC values | Sensor 1 High | Sensor 1 Low | Sensor 2 High | Sensor 2 Low | Sensor 3 High | Sensor 3 Low | Sensor 4 High | Sensor 4 Low
15 | 21 | 10101 | Aero Board 1 | Telemetry | MEDIUM | 50 | 8 | Aero ADC values | Sensor 5 High | Sensor 5 Low | Sensor 6 High | Sensor 6 Low | Sensor 7 High | Sensor 7 Low | Sensor 8 High | Sensor 8 Low
16 | 22 | 10110 | Aero Board 1 | Telemetry | MEDIUM | 50 | 4 | Aero ADC values | Byte 0: Sensor 9 High; Byte 1: Sensor 9 Low; Byte 2: Sensor 10 High; Byte 3: Sensor 10 Low
17 | 23 | 10111 | Aero Board 2 | Telemetry | MEDIUM | 50 | 8 | Aero ADC values | Sensor 1 High | Sensor 1 Low | Sensor 2 High | Sensor 2 Low | Sensor 3 High | Sensor 3 Low | Sensor 4 High
18 | 24 | 11000 | Aero Board 2 | Telemetry | MEDIUM | 50 | 8 | Aero ADC values | Sensor 5 High | Sensor 5 Low | Sensor 6 High | Sensor 6 Low | Sensor 7 High | Sensor 7 Low | Sensor 8 High
19 | 25 | 11001 | Aero Board 2 | Telemetry | MEDIUM | 50 | 4 | Aero ADC values | Byte 0: Sensor 9 High; Byte 1: Sensor 9 Low; Byte 2: Sensor 10 High; Byte 3: Sensor 10 Low
2 | 2 | 10 | Dash | VCU | MEDIUM | 10 | 8 | Dashboard Inputs | Byte 0: Dash Input Flags: StartButton ¦ SpareButton ¦ UserButton ¦ SCIn ¦ SCEstop ¦ SCIS ¦ SCBOTS ¦ 0; Byte 1: PowerLimitPercent [uint8_t]; Byte 2: TorqueVectoringPercent [uint8_t]; Byte 3: MaximumTorquePercent [uint8_t]
1 | 1 | 1 | Pedal Box | VCU / Dash / Telemetry | HIGH | 50 | 8 | Mapped Sensor Outputs | Flags: APPSFail ¦ BSEFail ¦ SteeringFail ¦ APPSMatch ¦ BrakesOn ¦ SoftwareBSPD ¦ SoftwareError ¦ BSEMatch | APPS Percent [uint8_t] | Brakes Percent [uint8_t] | Steering Percent [int8_t] | WSFL (1) [uint16_t] | WSFL (2) [uint16_t] | WSFR (1) [uint16_t] | WSFR (2) [uint16_t]
4 | 4 | 100 | BMS1 | VCU / Dash / Telemetry | MEDIUM | 10 | 8 | BMS Data | Current [int16_t]/10 | Current [int16_t]/10 | Voltage [uint16_t]/10 | Voltage [uint16_t]/10 | SOC [uint8_t]/2 | AccumulatorTempMax [uint8_t]
5 | 5 | 101 | BMS2 | VCU / Dash / Telemetry | MEDIUM | 10 | 8 | BMS Data | DCL [int16-t] | DCL [int16-t] | CCL [int16-t] | CCL [int16-t] | TempMax [int8_t] | TempMin [int8_t]
| 0 | 0
| 0 | 0
| 0 | 0
| 0 | 0
| 0 | 0
| 0 | 0
| 0 | 0

## CAN2
CAN ID (HEX) | CAN ID (DEC) | CAN ID (BIN) | Source Device | Destination Device | Priority | Frequency {Hz} | # of Bytes | Description | Byte 0 | Byte 1 | Byte 2 | Byte 3 | Byte 4 | Byte 5 | Byte 6 | Byte 7
1 | 1 | 1 | VCU | Inverter left | HIGH | 50 | 3 | Messages for Inverter Left
2 | 2 | 10 | VCU | Inverter Right | HIGH | 50 | 3 | Messages for Inverter Right
3 | 3 | 11 | Inverter Left | VCU | HIGH | 50 | 4 | Data back to ECU
4 | 4 | 100 | Inverter Right | VCU | HIGH | 50 | 4 | Data back to ECU
| 0 | 0
| 0 | 0
| 0 | 0
| 0 | 0
| 0 | 0
| 0 | 0
| 0 | 0
| 0 | 0
| 0 | 0
| 0 | 0
| 0 | 0
| 0 | 0
| 0 | 0
| 0 | 0
| 0 | 0
| 0 | 0
| 0 | 0
| 0 | 0
| 0 | 0
| 0 | 0
| 0 | 0